## Test info
Lot Record | Entry | Comment
MODE | 1 | Typically fixed with excel configuration
LOT_ID | G200001 | Extract from RunCard in the future
WO_ID | EWD-0001 | Extract from RunCard in the future
WO_OPCODE | TP2 | Extract from RunCard in the future
WO_STEP | 280 | Extract from RunCard in the future
PROD_FAMILY | Coherent | Typically fixed with excel configuration
PART_NUM | 1837-24-0006 | Typically fixed with excel configuration
PART_REV | A | Typically fixed with excel configuration
PROGRAM_REV | 1.0.0.4 | Typically fixed with excel configuration
TEST_CODE | TP2 | Typically fixed with excel configuration
OPERATOR | molex | Configure with excel
START_DATE |  | From test result
TEST_FACILITY | WH | Typically fixed with excel configuration
TESTER_ID | TP2-8 | Configure with excel
END_DATE |  | From test result
LOAD_BRD_ID | EVA_0001 | Typically fixed with excel configuration
RETEST | 0 | Extract from RunCard in the future
Part Record
PART_ID |  | Extract from Eeprom
PART_RESULT |  | From test result
TEST_TIME |  | From test result
Gene_Record
ITLA PartNumber | ITLA SN | Extract from Eeprom
COSA PartNumber | COSA SN | Extract from Eeprom
Others
GUAD Server |  | for GUAD XML file save location
GUAD Spec Folder |  | for GUAD spec file save location
GUAD DataCard Server |  | for GUAD DataCard Access
GUAD RunCard Server |  | for GUAD RunCard Access

## OSNR testing setup
condition | condition value
threshold_BER | 0.0025
Step1 | 0.3
Step2 | 0.1
start point | 24
stop point | 26
condition | condition value
threshold_BER_ZR+ | 0.0025
Step1_ZR+ | 0.3
Step2_ZR+ | 0.1
start point_ZR+ | 22
stop point_ZR+ | 26

## Sensitivity testing setup
condition | condition value
Step1 | 2
Step2 | 1
Step3 | 0.1

## OSNR Calibration
Item | Value | Unit
OSNR endpoint | 32
number points | 16
OSNR frequency | 193.7 | Thz
pin | -6 | dBm

## Burn in
Item | Value | Unit
test time | 0.1 | h
log interval | 0.3 | min
ber interval | 5 | s
SD | 0.045